## Sheet1
function c=tissue_specific_extinction_coefficient_650to1000;
% Specific extinction coeffs taken from BORL
% Water measured by Matcher at 37Celcius
% specific extinction coefficients in OD/M/cm
%__________________________________________________________________________
% Specific Extinction is described using base 10 logarithm units and Specific Absorption is
% described using natural logarithm units. The difference between them is a
% scaling factor of ln10:specific absorption coefficient = specific
% extinction coefficient x 2.3025851.
%__________________________________________________________________________
% ---------------------------------------------------------------------------------------------------------
%Wavelengths(nm) | Water(OD/M/cm) | HbO2 (OD/M/cm) | HHb (OD/M/cm) | Difference Cytochrome Oxidase (OD/M/cm) | ox-redCCO (OD/M/cm)_Moody | oxCCO (OD/M/cm)_Moody | redCCO (OD/M/cm)_Moody | Fat Soybean (OD/cm)_Ekker
%
%
%
% ---------------------------------------------------------------------------------------------------------
650 | 2.509e-05 | 386.8 | 3734.15 | 4929.24 | 3561.2362 | 6907.4375 | 3346.2013 | 0.013596
651 | 2.5271e-05 | 379.2 | 3702.97 | 4892.33 | 3546.7362 | 6851.975 | 3305.2388 | 0.01372
652 | 2.6173e-05 | 372.1 | 3671.79 | 4855.41 | 3535.7162 | 6807.025 | 3271.3088 | 0.013596
653 | 2.5993e-05 | 365.81 | 3640.47 | 4806.77 | 3525.3125 | 6760.625 | 3235.3125 | 0.013349
654 | 2.6534e-05 | 360.01 | 3611.68 | 4758.13 | 3508.6737 | 6715.3125 | 3206.6388 | 0.0131
655 | 2.5451e-05 | 354.41 | 3583.19 | 4702.97 | 3490.005 | 6665.65 | 3175.645 | 0.012942
656 | 2.5993e-05 | 349.41 | 3554.61 | 4648.25 | 3469.415 | 6613.0875 | 3143.6725 | 0.01284
657 | 2.5632e-05 | 345.01 | 3525.99 | 4587.89 | 3442.6263 | 6553.6375 | 3111.0112 | 0.012744
658 | 2.87e-05 | 340.91 | 3497.33 | 4527.95 | 3415.91 | 6494.55 | 3078.64 | 0.012639
659 | 2.7617e-05 | 337.52 | 3468.62 | 4463.68 | 3379.9137 | 6430.3875 | 3050.4738 | 0.012521
660 | 2.9964e-05 | 334.52 | 3439.92 | 4399.84 | 3336.6312 | 6354.625 | 3017.9938 | 0.012364
661 | 2.9964e-05 | 331.71 | 3405.35 | 4332 | 3297.5538 | 6283.2125 | 2985.6587 | 0.012172
662 | 2.9422e-05 | 329.32 | 3370.86 | 4263.9 | 3244.0125 | 6202.7375 | 2958.725 | 0.012069
663 | 2.9603e-05 | 327.52 | 3336.25 | 4191.72 | 3185.4688 | 6113.2 | 2927.7312 | 0.012164
664 | 2.87e-05 | 325.92 | 3298.16 | 4119.54 | 3120.1462 | 6020.7625 | 2900.6163 | 0.012387
665 | 2.9603e-05 | 324.42 | 3257.38 | 4044.58 | 3045.1087 | 5919.2625 | 2874.1538 | 0.012639
666 | 2.9603e-05 | 323.32 | 3216.6 | 3969.5 | 2969.455 | 5815.5875 | 2846.1325 | 0.012886
667 | 2.9603e-05 | 322.62 | 3175.39 | 3897.32 | 2884.775 | 5705.75 | 2820.975 | 0.013119
668 | 2.9061e-05 | 321.92 | 3131.91 | 3825.14 | 2803.9375 | 5600.9875 | 2797.05 | 0.013381
669 | 3.0144e-05 | 321.52 | 3088.31 | 3751.96 | 2713.3487 | 5488.6125 | 2775.2638 | 0.013683
670 | 2.9964e-05 | 321.22 | 3044.71 | 3678.78 | 2623.5213 | 5374.0625 | 2750.5412 | 0.013875
671 | 2.9242e-05 | 321.12 | 2998.54 | 3606.38 | 2537.2825 | 5266.4 | 2729.1175 | 0.013827
672 | 3.0325e-05 | 321.12 | 2951.16 | 3533.98 | 2454.705 | 5164.175 | 2709.47 | 0.013634
673 | 3.0866e-05 | 321.32 | 2903.78 | 3462.63 | 2356.7575 | 5044.1875 | 2687.43 | 0.013415
674 | 3.213e-05 | 321.32 | 2856.18 | 3391.23 | 2279.6175 | 4950.3 | 2670.6825 | 0.013138
675 | 2.9964e-05 | 321.02 | 2807.97 | 3321.57 | 2201.245 | 4856.4125 | 2655.1675 | 0.012752
676 | 2.9964e-05 | 320.72 | 2759.9 | 3251.87 | 2116.3112 | 4754.55 | 2638.2388 | 0.012287
677 | 3.0866e-05 | 320.52 | 2711.69 | 3183.29 | 2034.2412 | 4651.9625 | 2617.7213 | 0.01179
678 | 3.1047e-05 | 320.42 | 2664.53 | 3114.8 | 1965.6925 | 4572.9375 | 2607.245 | 0.011304
679 | 3.1047e-05 | 320.02 | 2617.62 | 3055.44 | 1891.235 | 4478.325 | 2587.09 | 0.010859
680 | 3.195e-05 | 319.32 | 2570.63 | 2996.02 | 1810.905 | 4381.9 | 2570.995 | 0.010438
681 | 3.3032e-05 | 318.52 | 2524.16 | 2948.86 | 1739.3837 | 4298.1625 | 2558.7788 | 0.01002
682 | 3.4296e-05 | 318.02 | 2478.17 | 2901.65 | 1681.4925 | 4234 | 2552.5075 | 0.0096188
683 | 3.3032e-05 | 317.22 | 2432.27 | 2861.57 | 1619.94 | 4158.2375 | 2538.2975 | 0.0092497
684 | 3.2672e-05 | 316.22 | 2386.4 | 2821.57 | 1558.6413 | 4088.275 | 2529.6337 | 0.0088968
685 | 3.3935e-05 | 315.62 | 2343.02 | 2785.17 | 1502.5625 | 4016.5 | 2513.9375 | 0.0085456
686 | 3.4837e-05 | 315.02 | 2299.81 | 2748.69 | 1448.695 | 3952.7 | 2504.005 | 0.0082175
687 | 3.6101e-05 | 313.92 | 2256.64 | 2717.29 | 1394.6462 | 3887.0875 | 2492.4413 | 0.0079318
688 | 3.6823e-05 | 313.42 | 2215.64 | 2685.94 | 1351.1825 | 3829.8125 | 2478.63 | 0.0076632
689 | 3.8267e-05 | 312.52 | 2176.64 | 2659.01 | 1304.4925 | 3776.1625 | 2471.67 | 0.0073921
690 | 3.7004e-05 | 312.22 | 2137.64 | 2632.13 | 1263.4213 | 3726.8625 | 2463.4412 | 0.0071667
691 | 3.9711e-05 | 312.12 | 2099.16 | 2608.63 | 1227.0987 | 3679.0125 | 2451.9138 | 0.0070382
692 | 4.0614e-05 | 312.12 | 2065.07 | 2585.05 | 1188.8913 | 3635.875 | 2446.9837 | 0.0070012
693 | 4.0433e-05 | 312.22 | 2030.98 | 2565.55 | 1150.9375 | 3594.6225 | 2443.685 | 0.007021
694 | 4.1155e-05 | 312.42 | 1996.89 | 2546.14 | 1115.775 | 3554.53 | 2438.755 | 0.0070012
695 | 4.296e-05 | 312.92 | 1966.01 | 2523.34 | 1084.3462 | 3513.06 | 2428.7138 | 0.0068565
696 | 4.5487e-05 | 313.92 | 1936.52 | 2500.67 | 1054.9113 | 3478.4775 | 2423.5662 | 0.0066068
697 | 4.639e-05 | 314.72 | 1907.12 | 2479.95 | 1025.2225 | 3436.9713 | 2411.7488 | 0.0063013
698 | 4.6931e-05 | 316.32 | 1878.63 | 2459.28 | 1003.3275 | 3403.8025 | 2400.475 | 0.0060009
699 | 5.018e-05 | 318.02 | 1852.53 | 2437 | 983.3538 | 3376.1075 | 2392.7537 | 0.0057521
700 | 5.1444e-05 | 319.82 | 1826.56 | 2414.81 | 964.0688 | 3350.1888 | 2386.12 | 0.0055343
701 | 5.0541e-05 | 321.82 | 1800.54 | 2391.57 | 945.2912 | 3328.5475 | 2383.2563 | 0.0053233
702 | 5.1083e-05 | 324.22 | 1777.26 | 2368.38 | 933.655 | 3314.12 | 2380.465 | 0.0051473
703 | 5.343e-05 | 326.82 | 1754.33 | 2343.19 | 919.6625 | 3295.56 | 2375.8975 | 0.0050396
704 | 5.4332e-05 | 329.52 | 1731.45 | 2317.92 | 909.8025 | 3278.2688 | 2368.4663 | 0.0050009
705 | 5.5054e-05 | 332.21 | 1709.47 | 2294.9 | 903.9663 | 3263.2975 | 2359.3312 | 0.0050112
706 | 5.6859e-05 | 335.11 | 1688.28 | 2271.92 | 897.0425 | 3248.8338 | 2351.7913 | 0.0050009
707 | 6.1011e-05 | 338.52 | 1667.08 | 2244.04 | 887.5812 | 3234.1525 | 2346.5713 | 0.0049018
708 | 6.2094e-05 | 341.71 | 1645.98 | 2216.12 | 886.5662 | 3225.0537 | 2338.4875 | 0.0047003
709 | 6.2635e-05 | 344.91 | 1626.3 | 2188.32 | 887.9075 | 3215.23 | 2327.3225 | 0.0044234
710 | 6.5885e-05 | 348.41 | 1606.59 | 2160.66 | 888.4875 | 3209.285 | 2320.7975 | 0.004204
711 | 7.0036e-05 | 352.31 | 1586.91 | 2135.64 | 890.9162 | 3200.9112 | 2309.995 | 0.0041628
712 | 7.13e-05 | 356.31 | 1567.28 | 2110.67 | 896.2087 | 3197.0325 | 2300.8238 | 0.0042648
713 | 7.491e-05 | 360.11 | 1547.7 | 2081.57 | 902.8424 | 3194.0237 | 2291.1813 | 0.0044491
714 | 7.852e-05 | 363.81 | 1528.11 | 2052.48 | 909.4037 | 3188.4412 | 2279.0375 | 0.0047091
715 | 8.2491e-05 | 367.91 | 1508.91 | 2024.98 | 922.9251 | 3186.3388 | 2263.4137 | 0.0050491
716 | 8.574e-05 | 372.3 | 1490.32 | 1997.49 | 932.64 | 3182.17 | 2249.53 | 0.005464
717 | 8.917e-05 | 376.4 | 1471.74 | 1973.09 | 943.5513 | 3182.75 | 2239.1987 | 0.005941
718 | 9.4224e-05 | 380.6 | 1453.15 | 1948.72 | 957.8338 | 3184.2 | 2226.3662 | 0.0064478
719 | 9.9639e-05 | 385.3 | 1436.12 | 1926.92 | 970.9925 | 3183.33 | 2212.3375 | 0.0069527
720 | 0.00010126 | 389.8 | 1419.32 | 1905.03 | 984.9124 | 3184.5262 | 2199.6138 | 0.0074452
721 | 0.00010686 | 394.2 | 1402.55 | 1887.4 | 999.4125 | 3188.6225 | 2189.21 | 0.00793
722 | 0.00011227 | 398.7 | 1387.14 | 1869.81 | 1013.8763 | 3197.5763 | 2183.7 | 0.0084529
723 | 0.00011751 | 403.4 | 1372.94 | 1857.35 | 1028.7025 | 3202.5425 | 2173.84 | 0.0090565
724 | 0.00012022 | 408.2 | 1358.86 | 1844.84 | 1045.0513 | 3206.82 | 2161.7687 | 0.0097312
725 | 0.00012762 | 413.2 | 1345.27 | 1835.24 | 1065.1337 | 3210.0825 | 2144.9488 | 0.010458
726 | 0.00013339 | 418 | 1334.85 | 1825.64 | 1082.6425 | 3218.2025 | 2135.56 | 0.011235
727 | 0.00014116 | 422.89 | 1324.55 | 1817.52 | 1100.0787 | 3221.7912 | 2121.7125 | 0.01207
728 | 0.00014801 | 427.99 | 1314.26 | 1809.44 | 1114.8687 | 3226.2137 | 2111.345 | 0.013003
729 | 0.00015542 | 433.09 | 1307.75 | 1805.36 | 1131.1812 | 3233.2825 | 2102.1013 | 0.014035
730 | 0.00016444 | 438.16 | 1302.58 | 1801.24 | 1147.5662 | 3238.865 | 2091.2988 | 0.015003
731 | 0.00017491 | 443.37 | 1297.28 | 1800.54 | 1165.1113 | 3244.4113 | 2079.3 | 0.015738
732 | 0.00018502 | 448.67 | 1294.28 | 1799.93 | 1181.6413 | 3251.3713 | 2069.73 | 0.016236
733 | 0.00019621 | 453.88 | 1294.68 | 1799.46 | 1197.9538 | 3260.2163 | 2062.2625 | 0.016542
734 | 0.00020524 | 459.18 | 1294.98 | 1798.93 | 1214.1574 | 3267.2487 | 2053.0913 | 0.016748
735 | 0.00021336 | 464.48 | 1295.59 | 1800.54 | 1231.63 | 3273.8463 | 2042.2163 | 0.016923
736 | 0.00022022 | 469.86 | 1302.45 | 1802.15 | 1246.275 | 3281.205 | 2034.93 | 0.017011
737 | 0.00022563 | 475.25 | 1309.27 | 1804.06 | 1262.7325 | 3288.7813 | 2026.0488 | 0.016978
738 | 0.00022996 | 480.94 | 1316.09 | 1805.93 | 1285.86 | 3296.865 | 2011.005 | 0.017026
739 | 0.00023285 | 486.37 | 1327.38 | 1810.23 | 1307.6463 | 3305.5288 | 1997.8825 | 0.017364
740 | 0.00023718 | 491.84 | 1340.75 | 1814.53 | 1323.3062 | 3317.4187 | 1994.1125 | 0.018018
741 | 0.00023646 | 497.44 | 1354.17 | 1820.82 | 1339.1475 | 3327.5325 | 1988.385 | 0.018948
742 | 0.00023736 | 503.04 | 1369.33 | 1827.03 | 1355.9674 | 3337.5012 | 1981.5338 | 0.020048
743 | 0.00023827 | 508.73 | 1388.35 | 1833.24 | 1378.8413 | 3347.47 | 1968.6287 | 0.021228
744 | 0.00023917 | 514.55 | 1407.46 | 1839.41 | 1394.3562 | 3355.59 | 1961.2338 | 0.02253
745 | 0.00023682 | 520.15 | 1426.44 | 1844.62 | 1411.6837 | 3367.6975 | 1956.0138 | 0.023995
746 | 0.00023664 | 525.76 | 1449.72 | 1849.75 | 1430.9688 | 3379.515 | 1948.5462 | 0.025522
747 | 0.0002361 | 531.58 | 1473.21 | 1853.83 | 1453.0812 | 3390.5712 | 1937.49 | 0.027008
748 | 0.00023538 | 537.48 | 1496.71 | 1858.04 | 1468.2337 | 3401.3012 | 1933.0675 | 0.028482
749 | 0.00023682 | 543.48 | 1520.81 | 1863.04 | 1484.0025 | 3409.9288 | 1925.9263 | 0.029975
750 | 0.00023394 | 549.34 | 1545.39 | 1868.03 | 1501.0037 | 3422.3262 | 1921.3225 | 0.031407
751 | 0.00023574 | 555.25 | 1569.89 | 1876.33 | 1519.5638 | 3435.5575 | 1915.9937 | 0.032677
752 | 0.00023574 | 561.15 | 1593.38 | 1884.62 | 1534.1725 | 3446.505 | 1912.3325 | 0.033725
753 | 0.00023592 | 567.06 | 1613.79 | 1891.22 | 1552.8775 | 3459.41 | 1906.5325 | 0.034538
754 | 0.00023538 | 572.96 | 1634.16 | 1897.82 | 1571.1113 | 3467.3488 | 1896.2375 | 0.035269
755 | 0.00023412 | 578.96 | 1654.49 | 1901.43 | 1588.185 | 3478.3325 | 1890.1475 | 0.036078
756 | 0.00023249 | 585.47 | 1664.17 | 1905.03 | 1605.585 | 3491.745 | 1886.16 | 0.037007
757 | 0.00023394 | 591.03 | 1672.86 | 1908.12 | 1622.3687 | 3502.185 | 1879.8163 | 0.038033
758 | 0.00023267 | 597.24 | 1681.59 | 1911.2 | 1638.79 | 3512.8788 | 1874.0888 | 0.039007
759 | 0.00023069 | 602.93 | 1681.15 | 1914.33 | 1654.5225 | 3524.4425 | 1869.92 | 0.03978
760 | 0.00023014 | 609.45 | 1674.07 | 1917.32 | 1671.5237 | 3537.42 | 1865.8963 | 0.040329
761 | 0.0002305 | 615.53 | 1667 | 1920.1 | 1689.54 | 3548.8025 | 1859.2625 | 0.04065
762 | 0.00022762 | 621.74 | 1656.18 | 1923.01 | 1703.7862 | 3560.2575 | 1856.4713 | 0.040673
763 | 0.00022599 | 628.12 | 1633.9 | 1928.01 | 1720.9687 | 3575.6275 | 1854.6588 | 0.040278
764 | 0.00022581 | 634.33 | 1611.71 | 1933 | 1735.3963 | 3585.8863 | 1850.49 | 0.039199
765 | 0.00022473 | 640.54 | 1589.39 | 1938.6 | 1752.0349 | 3599.0812 | 1847.0463 | 0.03728
766 | 0.00022545 | 646.75 | 1557.81 | 1944.12 | 1767.4412 | 3610.6812 | 1843.24 | 0.03493
767 | 0.00022365 | 653.35 | 1525.5 | 1949.29 | 1786.1462 | 3623.55 | 1837.4038 | 0.032561
768 | 0.00022148 | 659.43 | 1493.1 | 1954.41 | 1798.5437 | 3634.0625 | 1835.5188 | 0.030006
769 | 0.00021968 | 665.64 | 1458.62 | 1959.71 | 1814.0225 | 3644.9375 | 1830.915 | 0.027068
770 | 0.00021986 | 671.81 | 1422.53 | 1965.1 | 1828.16 | 3655.45 | 1827.29 | 0.024005
771 | 0.00021805 | 678.32 | 1386.53 | 1970 | 1841.065 | 3667.4125 | 1826.3475 | 0.021121
772 | 0.00021679 | 684.71 | 1350.96 | 1974.91 | 1855.0212 | 3678.2875 | 1823.2663 | 0.018466
773 | 0.0002139 | 690.92 | 1316.56 | 1980.51 | 1868.8325 | 3688.4375 | 1819.605 | 0.016021
774 | 0.00021354 | 697.22 | 1282.17 | 1986.2 | 1880.4687 | 3696.4125 | 1815.9438 | 0.013738
775 | 0.00021498 | 703.6 | 1247.77 | 1994.71 | 1893.7725 | 3706.5625 | 1812.79 | 0.011606
776 | 0.00021119 | 709.94 | 1217.2 | 2003.18 | 1908.635 | 3718.1625 | 1809.5275 | 0.0097947
777 | 0.0002083 | 716.41 | 1186.71 | 2015 | 1922.7362 | 3729.4 | 1806.6638 | 0.0084351
778 | 0.0002074 | 722.71 | 1156.31 | 2026.77 | 1934.9162 | 3737.375 | 1802.4588 | 0.0073183
779 | 0.00020758 | 729.53 | 1129.51 | 2038.19 | 1947.785 | 3746.4375 | 1798.6525 | 0.0062383
780 | 0.00020614 | 735.83 | 1104.71 | 2049.48 | 1961.0163 | 3755.5 | 1794.4837 | 0.0053371
781 | 0.00020343 | 741.99 | 1080.05 | 2060.68 | 1974.7187 | 3764.925 | 1790.2063 | 0.0047638
782 | 0.0002018 | 748.29 | 1056.81 | 2071.89 | 1987.5513 | 3773.9875 | 1786.4362 | 0.004345
783 | 0.00020163 | 754.72 | 1036.92 | 2084.57 | 2002.4137 | 3784.1375 | 1781.7238 | 0.0038828
784 | 0.00019838 | 761.1 | 1017.03 | 2097.38 | 2015.065 | 3791.3875 | 1776.3225 | 0.0034005
785 | 0.00019621 | 767.92 | 997.23 | 2107.54 | 2027.4262 | 3798.275 | 1770.8488 | 0.0029609
786 | 0.0001935 | 774.09 | 981.94 | 2117.75 | 2040.7663 | 3805.525 | 1764.7587 | 0.0025623
787 | 0.00019043 | 780.6 | 966.57 | 2126.57 | 2054.505 | 3814.5875 | 1760.0825 | 0.0022074
788 | 0.00019152 | 787.2 | 951.28 | 2135.47 | 2068.135 | 3822.2 | 1754.065 | 0.0019804
789 | 0.00019007 | 793.89 | 938.25 | 2142.77 | 2079.0462 | 3827.6375 | 1748.5913 | 0.0019441
790 | 0.000187 | 800.32 | 926.18 | 2150.06 | 2092.3863 | 3835.25 | 1742.8637 | 0.0019934
791 | 0.00018484 | 806.79 | 914.06 | 2156.66 | 2104.7837 | 3842.5 | 1737.7163 | 0.0020114
792 | 0.00018448 | 813.17 | 903.16 | 2163.26 | 2118.2325 | 3850.475 | 1732.2425 | 0.0020021
793 | 0.00018267 | 819.47 | 893.69 | 2175.73 | 2130.485 | 3855.9125 | 1725.4275 | 0.0019951
794 | 0.00018141 | 826.2 | 884.18 | 2188.15 | 2141.8675 | 3862.4375 | 1720.57 | 0.0020021
795 | 0.00017744 | 832.8 | 874.97 | 2200.96 | 2153.3588 | 3867.5125 | 1714.1537 | 0.0020445
796 | 0.00017581 | 838.97 | 867.37 | 2213.64 | 2164.0888 | 3872.225 | 1708.1362 | 0.0022019
797 | 0.00017491 | 845.57 | 859.77 | 2227.32 | 2175.725 | 3878.025 | 1702.3 | 0.0025305
798 | 0.00017401 | 852.17 | 852.17 | 2241.05 | 2184.57 | 3878.3875 | 1693.8175 | 0.0029358
799 | 0.00017166 | 858.6 | 845.88 | 2251.21 | 2195.3362 | 3887.0875 | 1691.7513 | 0.003314
800 | 0.00017256 | 865.07 | 839.66 | 2261.33 | 2205.2325 | 3891.075 | 1685.8425 | 0.0036741
801 | 0.00017166 | 871.37 | 833.58 | 2266.02 | 2217.63 | 3897.9625 | 1680.3325 | 0.0040457
802 | 0.00016895 | 877.8 | 828.29 | 2270.71 | 2225.17 | 3900.1375 | 1674.9675 | 0.0044275
803 | 0.0001695 | 884.27 | 823.51 | 2275.62 | 2233.7612 | 3903.0375 | 1669.2763 | 0.0048237
804 | 0.00016877 | 890.69 | 818.78 | 2280.61 | 2241.0475 | 3907.75 | 1666.7025 | 0.0052902
805 | 0.00016823 | 897.08 | 814.39 | 2286.43 | 2251.8137 | 3912.825 | 1661.0113 | 0.0058697
806 | 0.00016751 | 903.55 | 810.91 | 2292.12 | 2259.39 | 3915.3625 | 1655.9725 | 0.0064995
807 | 0.00016661 | 909.98 | 807.31 | 2298.5 | 2268.1262 | 3919.35 | 1651.2238 | 0.0071058
808 | 0.00016769 | 916.19 | 803.79 | 2304.93 | 2273.165 | 3920.4375 | 1647.2725 | 0.0076754
809 | 0.00016931 | 922.48 | 801.19 | 2310.79 | 2281.8287 | 3925.5125 | 1643.6838 | 0.0082135
810 | 0.00017004 | 928.87 | 798.49 | 2316.61 | 2288.1363 | 3930.5875 | 1642.4512 | 0.0087391
811 | 0.00017184 | 935.17 | 795.89 | 2320.61 | 2294.4075 | 3933.4875 | 1639.08 | 0.0092733
812 | 0.00017292 | 941.38 | 793.89 | 2324.69 | 2298.3225 | 3935.3 | 1636.9775 | 0.0098329
813 | 0.00017491 | 947.54 | 791.98 | 2327.51 | 2304.7387 | 3937.475 | 1632.7363 | 0.010427
814 | 0.00017401 | 953.67 | 790.2 | 2330.29 | 2308.5088 | 3937.475 | 1628.9662 | 0.011036
815 | 0.00017762 | 960.05 | 788.59 | 2332.9 | 2314.6712 | 3940.375 | 1625.7038 | 0.011635
816 | 0.0001796 | 966.35 | 787.2 | 2335.51 | 2318.8038 | 3942.55 | 1623.7462 | 0.012195
817 | 0.00018249 | 972.56 | 785.9 | 2338.2 | 2323.4437 | 3943.275 | 1619.8313 | 0.012697
818 | 0.0001843 | 978.64 | 784.68 | 2340.89 | 2327.975 | 3944 | 1616.025 | 0.013172
819 | 0.00018394 | 984.55 | 783.99 | 2343.58 | 2332.325 | 3944.3625 | 1612.0375 | 0.013662
820 | 0.00018899 | 990.84 | 783.21 | 2346.32 | 2335.5875 | 3944.725 | 1609.1375 | 0.014214
821 | 0.00019061 | 997.05 | 782.51 | 2347.19 | 2339.3937 | 3944.3625 | 1604.9688 | 0.014859
822 | 0.00019134 | 1002.96 | 781.99 | 2348.01 | 2340.1912 | 3942.55 | 1602.3588 | 0.015554
823 | 0.00019729 | 1008.82 | 781.51 | 2346.49 | 2341.895 | 3939.2875 | 1597.3925 | 0.016227
824 | 0.00020271 | 1015.03 | 780.99 | 2344.89 | 2343.8162 | 3940.0125 | 1596.1963 | 0.01678
825 | 0.0002065 | 1020.85 | 780.69 | 2342.32 | 2344.8312 | 3939.65 | 1594.8188 | 0.017148
826 | 0.00021986 | 1027.02 | 780.6 | 2339.72 | 2346.0638 | 3938.925 | 1592.8612 | 0.017442
827 | 0.00022744 | 1033.06 | 780.38 | 2336.29 | 2347.0062 | 3937.1125 | 1590.1063 | 0.017766
828 | 0.00024061 | 1039.05 | 780.3 | 2332.9 | 2347.5137 | 3935.3 | 1587.7863 | 0.01802
829 | 0.00024982 | 1044.65 | 780.21 | 2329.43 | 2348.2388 | 3933.85 | 1585.6112 | 0.018107
830 | 0.00026336 | 1050.43 | 780.21 | 2325.91 | 2346.4625 | 3932.0375 | 1585.575 | 0.018133
831 | 0.00027256 | 1056.12 | 780.21 | 2322.69 | 2346.4262 | 3929.5 | 1583.0738 | 0.018191
832 | 0.00028628 | 1061.85 | 780.21 | 2319.39 | 2343.78 | 3927.325 | 1583.545 | 0.018097
833 | 0.00029567 | 1067.71 | 780.21 | 2316.83 | 2344.9037 | 3924.425 | 1579.5213 | 0.017682
834 | 0.00029892 | 1073.62 | 780.3 | 2314.23 | 2343.055 | 3922.975 | 1579.92 | 0.017111
835 | 0.00030668 | 1079.44 | 780.3 | 2312.53 | 2341.2425 | 3921.8875 | 1580.645 | 0.016593
836 | 0.00031408 | 1084.82 | 780.38 | 2310.71 | 2340.0462 | 3921.525 | 1581.4788 | 0.016171
837 | 0.00031408 | 1090.43 | 780.51 | 2310.01 | 2339.9737 | 3919.7125 | 1579.7388 | 0.01584
838 | 0.00031733 | 1095.94 | 780.69 | 2309.23 | 2335.3337 | 3913.1875 | 1577.8538 | 0.015554
839 | 0.00032004 | 1101.5 | 780.99 | 2308.41 | 2329.715 | 3906.6625 | 1576.9475 | 0.015257
840 | 0.00032401 | 1106.93 | 781.3 | 2307.49 | 2326.9238 | 3902.3125 | 1575.3887 | 0.014904
841 | 0.00032726 | 1112.53 | 781.51 | 2305.63 | 2323.1175 | 3899.05 | 1575.9325 | 0.014466
842 | 0.00032581 | 1117.92 | 781.82 | 2303.72 | 2318.84 | 3894.7 | 1575.86 | 0.013979
843 | 0.00032744 | 1123 | 782.12 | 2301.33 | 2316.9912 | 3889.2625 | 1572.2713 | 0.013496
844 | 0.00032888 | 1128.3 | 782.51 | 2298.89 | 2312.895 | 3887.0875 | 1574.1925 | 0.013086
845 | 0.00033123 | 1133.6 | 783.12 | 2296.64 | 2310.3575 | 3882.7375 | 1572.38 | 0.012788
846 | 0.00033357 | 1138.81 | 783.68 | 2294.2 | 2304.0863 | 3874.0375 | 1569.9512 | 0.012523
847 | 0.00033502 | 1143.89 | 784.29 | 2292.81 | 2298.25 | 3868.2375 | 1569.9875 | 0.012224
848 | 0.00033989 | 1149.1 | 784.81 | 2291.34 | 2293.2113 | 3864.975 | 1571.7637 | 0.012002
849 | 0.0003426 | 1154.4 | 785.42 | 2290.6 | 2289.3687 | 3860.9875 | 1571.6188 | 0.011961
850 | 0.00034531 | 1159.31 | 785.9 | 2289.9 | 2280.8863 | 3854.825 | 1573.9387 | 0.012002
851 | 0.0003444 | 1164.21 | 786.9 | 2287.3 | 2276.0288 | 3845.7625 | 1569.7337 | 0.012011
852 | 0.00034946 | 1169.12 | 787.81 | 2284.74 | 2265.6613 | 3837.425 | 1571.7637 | 0.012002
853 | 0.00034856 | 1173.9 | 788.81 | 2279.92 | 2258.81 | 3830.175 | 1571.365 | 0.012009
854 | 0.00034837 | 1178.72 | 789.89 | 2275.14 | 2252.9375 | 3825.4625 | 1572.525 | 0.012002
855 | 0.0003491 | 1183.89 | 790.98 | 2267.93 | 2249.2037 | 3817.85 | 1568.6463 | 0.011968
856 | 0.00035361 | 1188.19 | 792.11 | 2260.72 | 2241.0112 | 3809.875 | 1568.8638 | 0.012024
857 | 0.00035379 | 1193.09 | 793.28 | 2252.12 | 2234.2325 | 3802.9875 | 1568.755 | 0.012259
858 | 0.00035541 | 1197.7 | 794.72 | 2243.61 | 2226.9825 | 3796.825 | 1569.8425 | 0.012508
859 | 0.00035596 | 1202.3 | 796.11 | 2236.75 | 2222.2338 | 3787.7625 | 1565.5287 | 0.012655
860 | 0.00035758 | 1206.77 | 797.49 | 2229.75 | 2214.5487 | 3777.6125 | 1563.0638 | 0.013038
861 | 0.00036119 | 1211.07 | 799.1 | 2225.32 | 2204.0725 | 3768.55 | 1564.4775 | 0.013946
862 | 0.00036137 | 1215.29 | 800.71 | 2220.85 | 2198.7075 | 3760.575 | 1561.8675 | 0.015028
863 | 0.00036246 | 1219.67 | 802.32 | 2216.42 | 2193.0163 | 3751.5125 | 1558.4962 | 0.015944
864 | 0.00036029 | 1224.19 | 804.18 | 2212.12 | 2189.3912 | 3743.5375 | 1554.1463 | 0.017042
865 | 0.00036715 | 1228.27 | 806.09 | 2206.35 | 2180.5825 | 3736.2875 | 1555.705 | 0.018674
866 | 0.0003648 | 1232.18 | 808 | 2200.44 | 2171.1938 | 3732.3 | 1561.1062 | 0.020523
867 | 0.00036913 | 1236.39 | 810 | 2193.53 | 2163.4725 | 3723.2375 | 1559.765 | 0.022239
868 | 0.00036895 | 1240.39 | 812 | 2186.63 | 2150.5675 | 3711.275 | 1560.7075 | 0.024005
869 | 0.00037635 | 1244.6 | 814.09 | 2176.73 | 2139.765 | 3698.95 | 1559.185 | 0.02602
870 | 0.00038051 | 1248.68 | 816.39 | 2166.87 | 2128.8537 | 3688.4375 | 1559.5838 | 0.02802
871 | 0.00038195 | 1252.59 | 818.69 | 2152.36 | 2121.7488 | 3679.0125 | 1557.2637 | 0.029821
872 | 0.00038105 | 1256.2 | 821.08 | 2137.86 | 2116.5287 | 3671.0375 | 1554.5088 | 0.032036
873 | 0.00038592 | 1259.8 | 823.51 | 2125.05 | 2104.6025 | 3661.975 | 1557.3725 | 0.035176
874 | 0.00038989 | 1263.8 | 825.9 | 2112.28 | 2096.2287 | 3654 | 1557.7713 | 0.038548
875 | 0.00039206 | 1267.49 | 828.29 | 2102.38 | 2086.4412 | 3643.4875 | 1557.0463 | 0.041541
876 | 0.00039242 | 1270.66 | 830.81 | 2092.47 | 2075.0225 | 3633.3375 | 1558.315 | 0.045097
877 | 0.00040018 | 1274.26 | 833.37 | 2084.05 | 2064.2924 | 3621.8462 | 1557.5538 | 0.050081
878 | 0.00040361 | 1277.78 | 835.89 | 2075.75 | 2051.75 | 3611.7325 | 1559.9825 | 0.05553
879 | 0.00041119 | 1281.08 | 838.49 | 2067.89 | 2040.5487 | 3599.48 | 1558.9313 | 0.060514
880 | 0.00041191 | 1284.25 | 840.97 | 2060.08 | 2028.0787 | 3588.8225 | 1560.7438 | 0.066081
881 | 0.00041336 | 1287.47 | 843.57 | 2052.48 | 2015.8262 | 3577.005 | 1561.1788 | 0.073255
882 | 0.00042509 | 1290.38 | 846.09 | 2044.88 | 2007.67 | 3571.7125 | 1564.0425 | 0.080971
883 | 0.00042708 | 1293.46 | 848.7 | 2035.36 | 1997.0124 | 3560.8737 | 1563.8613 | 0.088191
884 | 0.00043556 | 1296.76 | 851.39 | 2025.98 | 1984.5787 | 3548.8387 | 1564.26 | 0.096075
885 | 0.000437 | 1299.67 | 854 | 2015.91 | 1975.7337 | 3538.5075 | 1562.7738 | 0.1058
886 | 0.00043989 | 1302.36 | 856.6 | 2005.79 | 1964.7862 | 3526.0375 | 1561.2513 | 0.1164
887 | 0.00044043 | 1305.49 | 859.16 | 1995.41 | 1950.5038 | 3512.8788 | 1562.375 | 0.12674
888 | 0.0004417 | 1308.05 | 861.77 | 1984.99 | 1939.5925 | 3501.6775 | 1562.085 | 0.13707
889 | 0.00045199 | 1310.48 | 864.29 | 1972 | 1927.7751 | 3489.4613 | 1561.6862 | 0.14794
890 | 0.00046787 | 1313.35 | 866.76 | 1958.89 | 1912.1875 | 3477.1725 | 1564.985 | 0.15967
891 | 0.00046552 | 1316.17 | 869.2 | 1946.2 | 1900.5513 | 3466.08 | 1565.5287 | 0.17199
892 | 0.00046444 | 1318.56 | 871.59 | 1933.52 | 1888.77 | 3456.1475 | 1567.3775 | 0.18242
893 | 0.00047148 | 1320.65 | 873.97 | 1919.8 | 1874.7412 | 3441.575 | 1566.8338 | 0.18898
894 | 0.00046968 | 1323.16 | 876.28 | 1906.12 | 1864.1926 | 3433.3463 | 1569.1537 | 0.19395
895 | 0.00047708 | 1325.86 | 878.49 | 1891.14 | 1856.6525 | 3423.595 | 1566.9425 | 0.19965
896 | 0.00047473 | 1327.94 | 880.49 | 1876.11 | 1842.225 | 3409.6025 | 1567.3775 | 0.20436
897 | 0.00048141 | 1330.07 | 882.49 | 1861.43 | 1829.3925 | 3398.7638 | 1569.3713 | 0.2061
898 | 0.00049458 | 1331.98 | 884.35 | 1846.75 | 1817.285 | 3386.4025 | 1569.1175 | 0.20593
899 | 0.00050199 | 1333.76 | 886.09 | 1833.85 | 1804.4163 | 3373.0988 | 1568.6825 | 0.20558
900 | 0.00051588 | 1336.15 | 887.78 | 1820.82 | 1788.1037 | 3358.49 | 1570.3863 | 0.20646
901 | 0.00051787 | 1338.15 | 889.48 | 1810.83 | 1776.105 | 3345.73 | 1569.625 | 0.20932
902 | 0.00052509 | 1339.97 | 890.78 | 1800.76 | 1764.3237 | 3335.9425 | 1571.6188 | 0.21264
903 | 0.00053033 | 1341.67 | 892.08 | 1792.85 | 1752.5425 | 3321.4425 | 1568.9 | 0.21525
904 | 0.00053466 | 1343.14 | 893.39 | 1784.95 | 1741.5587 | 3310.205 | 1568.6463 | 0.21961
905 | 0.00054206 | 1344.88 | 894.17 | 1777.96 | 1727.965 | 3296.14 | 1568.175 | 0.22794
906 | 0.0005491 | 1346.36 | 894.99 | 1770.84 | 1715.6762 | 3282.51 | 1566.8338 | 0.23796
907 | 0.00055469 | 1347.44 | 895.69 | 1764.45 | 1698.0225 | 3267.9375 | 1569.915 | 0.24734
908 | 0.00056065 | 1349.27 | 895.99 | 1758.07 | 1690.5912 | 3257.7875 | 1567.1963 | 0.25811
909 | 0.0005695 | 1350.35 | 896.25 | 1751.86 | 1671.9224 | 3244.7737 | 1572.8513 | 0.27249
910 | 0.00057762 | 1351.05 | 896.56 | 1745.56 | 1661.6275 | 3229.7662 | 1568.1387 | 0.289
911 | 0.00058412 | 1352.44 | 896.17 | 1735.74 | 1646.7288 | 3216.245 | 1569.5162 | 0.30563
912 | 0.00059459 | 1353.87 | 895.47 | 1726.06 | 1637.0137 | 3204.065 | 1567.0513 | 0.32181
913 | 0.00060505 | 1354.96 | 894.86 | 1716.24 | 1618.0913 | 3190.9788 | 1572.8875 | 0.33748
914 | 0.00061733 | 1355.87 | 893.95 | 1706.39 | 1602.9388 | 3173.4338 | 1570.495 | 0.35318
915 | 0.00062744 | 1356.65 | 892.87 | 1696.57 | 1592.0275 | 3160.0575 | 1568.03 | 0.3692
916 | 0.00064224 | 1357.47 | 891.78 | 1686.89 | 1582.6388 | 3147.95 | 1565.3112 | 0.38426
917 | 0.0006574 | 1357.87 | 890.17 | 1673.08 | 1565.8549 | 3128.6287 | 1562.7738 | 0.39724
918 | 0.00067347 | 1358.34 | 888.26 | 1659.27 | 1552.2612 | 3110.9025 | 1558.6413 | 0.40907
919 | 0.00068989 | 1358.17 | 886.4 | 1645.19 | 1539.465 | 3094.1187 | 1554.6537 | 0.42088
920 | 0.00071137 | 1358.65 | 884.18 | 1631.08 | 1526.3425 | 3072.6225 | 1546.28 | 0.43249
921 | 0.00073412 | 1359.47 | 881.49 | 1616.79 | 1506.3325 | 3060.805 | 1554.4725 | 0.4436
922 | 0.0007565 | 1359.86 | 878.79 | 1602.5 | 1496.1825 | 3043.695 | 1547.5125 | 0.45474
923 | 0.00078303 | 1359.86 | 875.8 | 1585.91 | 1475.52 | 3028.9775 | 1553.4575 | 0.46624
924 | 0.00081209 | 1359.86 | 872.37 | 1569.28 | 1461.3825 | 3009.91 | 1548.5275 | 0.47668
925 | 0.00084368 | 1359.86 | 868.89 | 1549.09 | 1453.5163 | 2999.5425 | 1546.0262 | 0.48496
926 | 0.00087617 | 1360.04 | 865.29 | 1528.8 | 1432.9263 | 2980.2213 | 1547.295 | 0.4928
927 | 0.00091191 | 1359.95 | 861.08 | 1510.22 | 1426.8724 | 2969.9987 | 1543.1263 | 0.50144
928 | 0.00095054 | 1359.56 | 856.86 | 1491.54 | 1409.8713 | 2949.9888 | 1540.1175 | 0.50739
929 | 0.00099098 | 1359.65 | 852.56 | 1476.82 | 1393.9575 | 2937.7725 | 1543.815 | 0.50755
930 | 0.0010361 | 1359.17 | 847.79 | 1462.14 | 1375.9051 | 2916.3488 | 1540.4437 | 0.50522
931 | 0.0010794 | 1358.95 | 842.97 | 1447.63 | 1361.26 | 2901.3775 | 1540.1175 | 0.50346
932 | 0.0011278 | 1358.65 | 837.97 | 1433.13 | 1352.4512 | 2883.5787 | 1531.1275 | 0.49805
933 | 0.0011787 | 1358.04 | 832.2 | 1415.76 | 1339.655 | 2868.7888 | 1529.1338 | 0.48482
934 | 0.001231 | 1357.34 | 826.29 | 1398.43 | 1325.5175 | 2852.1138 | 1526.5963 | 0.46712
935 | 0.0012848 | 1356.56 | 820.51 | 1379.67 | 1312.7212 | 2838.5562 | 1525.835 | 0.44887
936 | 0.0013404 | 1355.35 | 814.09 | 1360.95 | 1296.2275 | 2818.5462 | 1522.3187 | 0.42862
937 | 0.0013987 | 1354.56 | 807.79 | 1342.36 | 1285.6062 | 2800.6025 | 1514.9963 | 0.40438
938 | 0.0014597 | 1354.17 | 801.4 | 1323.77 | 1268.7138 | 2788.5313 | 1519.8175 | 0.37727
939 | 0.0015224 | 1352.96 | 794.28 | 1304.97 | 1250.19 | 2773.8138 | 1523.6238 | 0.34912
940 | 0.0015892 | 1351.65 | 787.2 | 1286.16 | 1229.6362 | 2756.5225 | 1526.8863 | 0.32145
941 | 0.0016567 | 1350.74 | 779.99 | 1272.09 | 1216.0062 | 2741.3337 | 1525.3275 | 0.2952
942 | 0.0017341 | 1349.87 | 772.52 | 1257.98 | 1202.7025 | 2725.6375 | 1522.935 | 0.26934
943 | 0.0018126 | 1348.35 | 764.92 | 1246.77 | 1183.0913 | 2709.5063 | 1526.415 | 0.24307
944 | 0.0018958 | 1346.44 | 757.32 | 1235.7 | 1162.1387 | 2688.7712 | 1526.6325 | 0.21863
945 | 0.0019857 | 1344.97 | 749.11 | 1225.49 | 1151.1187 | 2678.6937 | 1527.575 | 0.19806
946 | 0.002078 | 1344.14 | 740.82 | 1215.29 | 1134.4074 | 2669.9212 | 1535.5138 | 0.17976
947 | 0.002178 | 1342.45 | 732.52 | 1201.08 | 1113.3099 | 2650.5637 | 1537.2538 | 0.1619
948 | 0.0022883 | 1340.67 | 723.93 | 1186.8 | 1098.3387 | 2631.2425 | 1532.9038 | 0.14567
949 | 0.002407 | 1339.06 | 715.24 | 1169.51 | 1077.1326 | 2610.5438 | 1533.4112 | 0.13239
950 | 0.0025298 | 1337.06 | 706.64 | 1152.23 | 1071.405 | 2597.4213 | 1526.0163 | 0.12097
951 | 0.0026605 | 1335.06 | 698.04 | 1134.72 | 1054.2225 | 2581.3263 | 1527.1038 | 0.11015
952 | 0.0027964 | 1332.85 | 689.44 | 1117.22 | 1046.1387 | 2560.7725 | 1514.6338 | 0.10037
953 | 0.0029334 | 1330.98 | 680.84 | 1100.63 | 1031.095 | 2549.5713 | 1518.4763 | 0.092214
954 | 0.0030713 | 1328.94 | 671.33 | 1084.04 | 1025.4038 | 2531.4825 | 1506.0787 | 0.085085
955 | 0.003204 | 1325.94 | 661.43 | 1074.23 | 1013.84 | 2514.2275 | 1500.3875 | 0.078337
956 | 0.0033282 | 1323.64 | 651.53 | 1064.54 | 1013.6588 | 2489.795 | 1476.1362 | 0.07228
957 | 0.0034415 | 1321.38 | 641.84 | 1053.64 | 998.325 | 2476.6725 | 1478.3475 | 0.067287
958 | 0.0035453 | 1319.56 | 632.25 | 1042.65 | 997.6 | 2460.07 | 1462.47 | 0.063019
959 | 0.0036361 | 1316.87 | 622.73 | 1035.36 | 991.0387 | 2444.6275 | 1453.5888 | 0.059076
960 | 0.0037116 | 1314.04 | 613.14 | 1027.93 | 988.2113 | 2428.8225 | 1440.6112 | 0.05553
961 | 0.0037758 | 1311.96 | 603.54 | 1025.33 | 966.2801 | 2416.8963 | 1450.6162 | 0.052502
962 | 0.0038256 | 1309.57 | 593.94 | 1022.63 | 964.7213 | 2400.0763 | 1435.355 | 0.049823
963 | 0.0038623 | 1306.66 | 584.17 | 1021.94 | 955.985 | 2385.3588 | 1429.3738 | 0.047317
964 | 0.0038919 | 1303.88 | 574.35 | 1021.24 | 944.7112 | 2379.45 | 1434.7388 | 0.045062
965 | 0.0039146 | 1301.45 | 564.54 | 1008.43 | 939.9987 | 2379.45 | 1439.4513 | 0.043148
966 | 0.0039332 | 1299.15 | 554.85 | 995.66 | 934.1626 | 2365.9288 | 1431.7662 | 0.041474
967 | 0.0039453 | 1296.28 | 545.17 | 980.16 | 923.4325 | 2361.7962 | 1438.3637 | 0.039929
968 | 0.0039554 | 1292.46 | 535.57 | 964.65 | 915.53 | 2348.855 | 1433.325 | 0.038551
969 | 0.0039617 | 1289.68 | 525.93 | 948.15 | 907.5188 | 2346.6438 | 1439.125 | 0.037394
970 | 0.0039655 | 1286.47 | 516.46 | 931.65 | 900.7037 | 2333.2312 | 1432.5275 | 0.0364
971 | 0.0039675 | 1283.47 | 506.95 | 919.58 | 898.0575 | 2329.6062 | 1431.5487 | 0.035503
972 | 0.0039697 | 1280.39 | 497.44 | 907.59 | 895.8462 | 2324.4225 | 1428.5763 | 0.034717
973 | 0.0039668 | 1276.96 | 487.84 | 899.25 | 886.675 | 2309.4513 | 1422.7763 | 0.034056
974 | 0.0039637 | 1273.18 | 478.38 | 891.09 | 869.6374 | 2293.7912 | 1424.1538 | 0.033479
975 | 0.0039578 | 1268.88 | 468.95 | 886.09 | 870.3988 | 2292.1238 | 1421.725 | 0.032951
976 | 0.0039464 | 1265.27 | 459.57 | 881.1 | 862.8587 | 2284.5837 | 1421.725 | 0.032529
977 | 0.0039343 | 1262.06 | 450.28 | 877.06 | 851.4037 | 2278.095 | 1426.6913 | 0.032266
978 | 0.0039195 | 1258.67 | 441.16 | 873.06 | 854.6663 | 2272.7663 | 1418.1 | 0.032119
979 | 0.0039005 | 1254.59 | 432.19 | 866.76 | 857.3487 | 2273.7812 | 1416.4325 | 0.032042
980 | 0.0038792 | 1250.99 | 423.19 | 860.38 | 855.935 | 2269.1775 | 1413.2425 | 0.032083
981 | 0.0038558 | 1246.69 | 414.49 | 850.31 | 849.2288 | 2262.725 | 1413.4962 | 0.032287
982 | 0.0038287 | 1242.69 | 406 | 840.1 | 844.6975 | 2258.7013 | 1414.0038 | 0.032572
983 | 0.0038013 | 1239 | 397.4 | 828.98 | 837.8825 | 2251.5963 | 1413.7138 | 0.03289
984 | 0.0037711 | 1234.79 | 389.1 | 817.78 | 834.8012 | 2246.63 | 1411.8288 | 0.033447
985 | 0.0037383 | 1230.18 | 380.9 | 809.09 | 831.9013 | 2242.7875 | 1410.8862 | 0.03444
986 | 0.0037047 | 1225.71 | 372.81 | 800.32 | 820.555 | 2240.2138 | 1419.6588 | 0.035778
987 | 0.0036682 | 1221.58 | 364.71 | 800.32 | 820.0837 | 2231.9125 | 1411.8288 | 0.037349
988 | 0.0036301 | 1216.98 | 356.61 | 800.32 | 807.7587 | 2230.3175 | 1422.5588 | 0.03925
989 | 0.0035912 | 1212.98 | 348.61 | 800.32 | 807.6137 | 2224.01 | 1416.3963 | 0.04159
990 | 0.0035514 | 1208.38 | 340.81 | 800.32 | 792.6788 | 2223.3213 | 1430.6425 | 0.044328
991 | 0.003511 | 1203.99 | 333.32 | 800.32 | 788.1475 | 2215.5275 | 1427.38 | 0.047394
992 | 0.0034688 | 1198.91 | 325.82 | 800.32 | 787.5676 | 2211.2863 | 1423.7187 | 0.050752
993 | 0.0034269 | 1193.61 | 318.62 | 800.32 | 779.8099 | 2209.4737 | 1429.6638 | 0.054378
994 | 0.0033812 | 1189.01 | 311.62 | 800.32 | 768.6449 | 2203.0937 | 1434.4488 | 0.058271
995 | 0.0033372 | 1184.49 | 304.62 | 800.32 | 767.195 | 2201.1725 | 1433.9775 | 0.062422
996 | 0.0032928 | 1178.59 | 297.73 | 800.32 | 763.9325 | 2197.475 | 1433.5425 | 0.066759
997 | 0.0032464 | 1172.99 | 290.83 | 800.32 | 760.2712 | 2192.7625 | 1432.4913 | 0.071211
998 | 0.0032013 | 1169.12 | 284.03 | 800.32 | 749.1425 | 2190.8413 | 1441.6988 | 0.075772
999 | 0.003156 | 1163.39 | 277.53 | 800.32 | 741.9287 | 2191.4212 | 1449.4925 | 0.080454
1000 | 0.0031096 | 1157.31 | 271.33 | 800.32 | 741.9287 | 2191.4212 | 1449.4925 | 0.085267
];